## dimensions
FPTO动态离合飞轮取力器选型参数搜集表
| Type of Flywheel housing | SAE 3# | No.of Engine
| SPECIFICATIONS | ITEMS | VALUE | REMARK
| spigot diameter of housing | A | φ511.17
| PCD of Screw on housing | B | φ530.2
| No. of screws | C | 12-φ11
| inner spigot diameter of flywheel | D | φ435
| PCD of Screw on cultch disc | E | φ410
| No. of screws | F | 12-M10
| distance from friction surface to end | G | 66
| inner diameter of flywheel | H | φ260
| distance from screws surface to end | J | 85.8
| distance from bearing surface to end | K | 97.5
| type of bearing |  | 6205-2RS
Customer Name
Remark/ratio/torque/...
PUZ|普兹传动
PUZ |普兹传动